## Sheet1
SPEC SERIES RGB LED STRIP OPTIONS
Spec Series RGB LED strip is a unique, close-pitch, powerful RGB strip.
Code | Watts per metre | Colour temp. | Lumens per metre | LEDs per metre | Max. length per feed | Protection
SPEC-15-RGB | 2 x 15W | Red/blue/green | 2 x 1090 | 120 | 5m | IP20, IP67
For IP67 version, add “-IP67” to end of code above. Example code: SPEC-15-RGB-IP67. IP67 versions reduce above stated lumen figures by 5%. Wattage and lumen tolerance +/- 10% .